## BOM_PartType-TeensyBat
Comment | Description | Designator | LibRef | OctopartID | Quantity | Octopart URL
TPS79333DBVRQ1 | Single Output Fast RF LDO, 200 mA, Fixed 3.3 V Output, 2.7 to 5.5 V Input, 5-pin SOT-23 (DBV), -40 to 125 degC, Green (RoHS & no Sb/Br) | U5 | CMP-1494246-2 | 81224820a0285ee5 | 1 | https://octopart.com/tps79333dbvrq1-texas+instruments-525420
TPS60100PWPR | 3.3 V, Boost Charge Pump, 200 mA, 1.8 to 3.6 V Input, -40 to 85 degC, 20-pin SOP (PWP20), Green (RoHS & no Sb/Br) | U4 | CMP-13602593-3 | 9c0d556b264f43ca | 1 | https://octopart.com/tps60100pwpr-texas+instruments-7118628
SparkFun DEV-13736 | Dev Teensy 3.2 / 3.1 13736 | U3 | CMP-cc4306b2fccc1384-5 | cc4306b2fccc1384 | 1 | http://octopart.com/dev-13736-sparkfun-66786793
TL974 | Output Rail-To-Rail Very-Low-Noise Operational Amplifier, 2.7 to 12 V, -40 to 125 degC, 14-pin SOIC (D14), Green (RoHS & no Sb/Br) | U2 | CMP-1321322-2 | 14b2ddeb11e6cb75 | 1 | https://octopart.com/tl974idr-texas+instruments-5447730
TL974 | Output Rail-To-Rail Very-Low-Noise Operational Amplifier, 2.7 to 12 V, -40 to 125 degC, 14-pin SOIC (D14), Green (RoHS & no Sb/Br) | U1 | CMP-1321322-2 | 14b2ddeb11e6cb75 | 1 | https://octopart.com/tl974idr-texas+instruments-5447730
Tact switch | Tactile Switches 6mm square tact | S2 | CMP-1275082-6 | 0d02c405c584d2c5 | 1 | https://octopart.com/mjtp1230a-apem-912864
Tact switch | Tactile Switches 6mm square tact | S1 | CMP-1275082-6 | 0d02c405c584d2c5 | 1 | https://octopart.com/mjtp1230a-apem-912864
47k | Res Thick Film 1206 47K Ohm 1% 0.25W(1/4W) ±100ppm/C Molded SMD Automotive Punched T/R | R30 | CMP-8a94435db0625553-1 | 8a94435db0625553 | 1 | http://octopart.com/erj-8enf4702v-panasonic-12787600
47k | Res Thick Film 1206 47K Ohm 1% 0.25W(1/4W) ±100ppm/C Molded SMD Automotive Punched T/R | R29 | CMP-8a94435db0625553-1 | 8a94435db0625553 | 1 | http://octopart.com/erj-8enf4702v-panasonic-12787600
Panasonic ERJ-8ENF2200V | Res Thick Film 1206 220 Ohm 1% 0.25W(1/4W) ±100ppm/°C Molded SMD Automotive T/R | R28 | CMP-fe9f37193e9e2158-1 | fe9f37193e9e2158 | 1 | http://octopart.com/erj-8enf2200v-panasonic-9233767
Panasonic ERJ-8ENF2200V | Res Thick Film 1206 220 Ohm 1% 0.25W(1/4W) Â±100ppm/Â°C Molded SMD Automotive T/R | R27 | CMP-fe9f37193e9e2158-1 | fe9f37193e9e2158 | 1 | http://octopart.com/erj-8enf2200v-panasonic-9233767
Panasonic ERJ-8ENF2200V | Res Thick Film 1206 220 Ohm 1% 0.25W(1/4W) Â±100ppm/Â°C Molded SMD Automotive T/R | R26 | CMP-fe9f37193e9e2158-1 | fe9f37193e9e2158 | 1 | http://octopart.com/erj-8enf2200v-panasonic-9233767
Panasonic ERJ-8ENF2200V | Res Thick Film 1206 220 Ohm 1% 0.25W(1/4W) Â±100ppm/Â°C Molded SMD Automotive T/R | R25 | CMP-fe9f37193e9e2158-1 | fe9f37193e9e2158 | 1 | http://octopart.com/erj-8enf2200v-panasonic-9233767
22k | Res Thick Film 1206 22K Ohm 1% 1/4W ±100ppm/°C Molded SMD SMD Punched Carrier T/R | R24 | CMP-b4347da146596bf3-2 | b4347da146596bf3 | 1 | http://octopart.com/erj-8enf2202v-panasonic-10475275
100k | Thick Film Resistors - SMD 1206 100Kohms 1% Tolerance | R23 | CMP-3656152-2 | 5cd296951d0c8315 | 1 | https://octopart.com/erj-8enf1003v-panasonic-55403704
4.7k | Res Thick Film 1206 4.7K Ohm 1% 0.25W(1/4W) ±100ppm/C Molded SMD Automotive Punched T/R | R22 | CMP-e840219124d23787-1 | e840219124d23787 | 1 | http://octopart.com/erj-8enf4701v-panasonic-14412276
1k | Thick Film Resistors - SMD 1206 1Kohms 1% Tolerance | R21 | CMP-3663831-2 | 229be8dcb721fd5c | 1 | https://octopart.com/erj-8enf1001v-panasonic-55423196
22k | Res Thick Film 1206 22K Ohm 1% 1/4W ±100ppm/°C Molded SMD SMD Punched Carrier T/R | R20 | CMP-b4347da146596bf3-2 | b4347da146596bf3 | 1 | http://octopart.com/erj-8enf2202v-panasonic-10475275
10k | Thick Film Resistors - SMD 1206 10Kohms 1% Tol | R19 | CMP-3663449-2 | 5d4197061c908286 | 1 | https://octopart.com/erj-8enf1002v-panasonic-55403703
10k | Thick Film Resistors - SMD 1206 10Kohms 1% Tol | R18 | CMP-3663449-2 | 5d4197061c908286 | 1 | https://octopart.com/erj-8enf1002v-panasonic-55403703
4.7k | Res Thick Film 1206 4.7K Ohm 1% 0.25W(1/4W) ±100ppm/C Molded SMD Automotive Punched T/R | R17 | CMP-e840219124d23787-1 | e840219124d23787 | 1 | http://octopart.com/erj-8enf4701v-panasonic-14412276
22k | Res Thick Film 1206 22K Ohm 1% 1/4W ±100ppm/°C Molded SMD SMD Punched Carrier T/R | R16 | CMP-b4347da146596bf3-2 | b4347da146596bf3 | 1 | http://octopart.com/erj-8enf2202v-panasonic-10475275
22k | Res Thick Film 1206 22K Ohm 1% 1/4W ±100ppm/°C Molded SMD SMD Punched Carrier T/R | R15 | CMP-b4347da146596bf3-2 | b4347da146596bf3 | 1 | http://octopart.com/erj-8enf2202v-panasonic-10475275
Panasonic ERJ-8ENF3300V | Res Thick Film 1206 330 Ohm 1% 1/4W ±100ppm/°C Molded SMD SMD Punched Carrier T/R | R14 | CMP-0560cc0afb7adaa7-1 | 0560cc0afb7adaa7 | 1 | http://octopart.com/erj-8enf3300v-panasonic-6347644
Panasonic ERJ-8ENF1501V | Thick Film Resistors - SMD 1206 1.5Kohms 1% Tol | R13 | CMP-3653427-2 | a81662513c4e77d1 | 1 | https://octopart.com/erj-8enf1501v-panasonic-55423294
10k | Thick Film Resistors - SMD 1206 10Kohms 1% Tol | R12 | CMP-3663449-2 | 5d4197061c908286 | 1 | https://octopart.com/erj-8enf1002v-panasonic-55403703
Panasonic ERJ8ENF2702V | RESISTOR, 1206, 0.25W, 1%, 27K | R11 | CMP-3986405-2 | 0f91c41c9dc4d056 | 1 | https://octopart.com/erj8enf2702v-panasonic-42448691
1k | Thick Film Resistors - SMD 1206 1Kohms 1% Tolerance | R10 | CMP-3663831-2 | 229be8dcb721fd5c | 1 | https://octopart.com/erj-8enf1001v-panasonic-55423196
Panasonic ERJ-8ENF3300V | Res Thick Film 1206 330 Ohm 1% 1/4W ±100ppm/°C Molded SMD SMD Punched Carrier T/R | R9 | CMP-0560cc0afb7adaa7-1 | 0560cc0afb7adaa7 | 1 | http://octopart.com/erj-8enf3300v-panasonic-6347644
Panasonic ERJ-8ENF1501V | Thick Film Resistors - SMD 1206 1.5Kohms 1% Tol | R8 | CMP-3653427-2 | a81662513c4e77d1 | 1 | https://octopart.com/erj-8enf1501v-panasonic-55423294
Panasonic ERJ-8ENF6650V | Thick Film Resistors - SMD 1206 665ohms 1% Tolerance | R7 | CMP-3676928-2 | 11b5dbf2860ace72 | 1 | https://octopart.com/erj-8enf6650v-panasonic-55423705
Panasonic ERJ-8ENF4701V | Res Thick Film 1206 4.7K Ohm 1% 0.25W(1/4W) ±100ppm/C Molded SMD Automotive Punched T/R | R6 | CMP-e840219124d23787-1 | e840219124d23787 | 1 | http://octopart.com/erj-8enf4701v-panasonic-14412276
Panasonic ERJ-8ENF1802V | RES, THICK FILM, 18K, 250mW, 1%, 1206, RES, THICK FILM, 18K, 250mW, 1%, 1206, FULL REEL | R5 | CMP-8a3a407d1e2d55fd-1 | 8a3a407d1e2d55fd | 1 | http://octopart.com/erj-8enf1802v-panasonic-55423345
47k | Res Thick Film 1206 47K Ohm 1% 0.25W(1/4W) ±100ppm/C Molded SMD Automotive Punched T/R | R4 | CMP-8a94435db0625553-1 | 8a94435db0625553 | 1 | http://octopart.com/erj-8enf4702v-panasonic-12787600
Panasonic ERJ-8ENF1273V | Thick Film Resistors 1206 127Kohms 1% Tolerance | R3 | CMP-3679732-2 | 2e2ce46bba5af1eb | 1 | https://octopart.com/erj-8enf1273v-panasonic-55423248
10k | Thick Film Resistors - SMD 1206 10Kohms 1% Tol | R2 | CMP-3663449-2 | 5d4197061c908286 | 1 | https://octopart.com/erj-8enf1002v-panasonic-55403703
Panasonic ERJ-8ENF3302V | Res Thick Film 1206 33K Ohm 1% 1/4W ±100ppm/°C Molded SMD SMD Punched Carrier T/R | R1 | CMP-3d14f753aa60e2d3-1 | 3d14f753aa60e2d3 | 1 | http://octopart.com/erj-8enf3302v-panasonic-55423506
PWR | CONN HEADER 2POS .100" SGL GOLD | P5 | CMP-4501201-2 | 2036e9382d5dfff1 | 1 | https://octopart.com/tsw-102-07-s-s-samtec-272397
Alps Electric SCHA5B0200 | Conn Micro SD Card RCP 8 POS Solder RA SMD Reel | P2 | CMP-84d94cf1977e5b1e-2 | 84d94cf1977e5b1e | 1 | http://octopart.com/scha5b0200-alps-19019457
SPU0410HR5H-PB | Mic Mems Analog Omni -42db | M2 | CMP-554d9d6504ba8a8a-4 | 554d9d6504ba8a8a | 1 | http://octopart.com/spu0410hr5h-pb-knowles+acoustics-19035281
SPU0410HR5H-PB | Mic Mems Analog Omni -42db | M1 | CMP-554d9d6504ba8a8a-4 | 554d9d6504ba8a8a | 1 | http://octopart.com/spu0410hr5h-pb-knowles+acoustics-19035281
151051RS11000 | THT LED round mono-color color lens, WL-TMRW, Red | LED3 | CMP-12518895-2 | 468b8e4416d8994c | 1 | https://octopart.com/151051rs11000-w%C3%BCrth+elektronik-29717813
151051YS04000 | THT LED round mono-color color lens, WL-TMRW, Yellow | LED2 | CMP-12518897-2 | 327efab1622fedb9 | 1 | https://octopart.com/151051ys04000-w%C3%BCrth+elektronik-29717815
151051VS04000 | THT LED round mono-color color lens, WL-TMRW, Bright Green | LED1 | CMP-12518896-2 | 7dcdb5022d9da20a | 1 | https://octopart.com/151051vs04000-w%C3%BCrth+elektronik-29717814
TE Connectivity 825433-3 | Pin header; pin strips; AMPMODU MOD II; male; PIN: 3; straight | J4 | CMP-52d299a8d8748d15-2 | 52d299a8d8748d15 | 1 | http://octopart.com/825433-3-te+connectivity-40939456
TE Connectivity 825433-3 | Pin header; pin strips; AMPMODU MOD II; male; PIN: 3; straight | J3 | CMP-52d299a8d8748d15-2 | 52d299a8d8748d15 | 1 | http://octopart.com/825433-3-te+connectivity-40939456
Harwin M20-7820942 | 09-Way Sil Vert Socket l/Free | J2 | CMP-d55e1d37e3c80a99-1 | d55e1d37e3c80a99 | 1 | http://octopart.com/m20-7820942-harwin-23270384
Mic | M20 Socket Sil Vertical 3W 2.54Mm | J1 | CMP-61f1a8aabfaebe36-2 | 61f1a8aabfaebe36 | 1 | http://octopart.com/m20-7820346-harwin-5372729
1N4148 | DIODE SWITCHING 75V 0.15A SOD323 | D2 | CMP-815266-2 | ae03670d61fd71c4 | 1 | https://octopart.com/1n4148-fairchild+semiconductor-322200
1N4148 | DIODE SWITCHING 75V 0.15A SOD323 | D1 | CMP-815266-2 | ae03670d61fd71c4 | 1 | https://octopart.com/1n4148-fairchild+semiconductor-322200
10uF | 5mm x 11mm l/s=2.0mm 105deg 10uf 16v Radial Leads Lesr Aluminum Electrolytic Cap | C25 | CMP-295de054142df69a-1 | 295de054142df69a | 1 | http://octopart.com/upw1c100mdd-nichicon-202774
10n |  | C24 | CMP-15341621-2 | ddf716a714890230 | 1 | https://octopart.com/12065c103kat2a-avx+interconnect+%2F+elco-39513112
2.2u | CAP CER 2.2UF 10V 10% X7R 1206 | C23 | CMP-3902561-2 | 1db9d6769801c27e | 1 | https://octopart.com/1206zc225kat2a-avx+interconnect+%2F+elco-46506206
AVX Interconnect / Elco 12065C104KAT2A | CAP CER 0.1UF 50V 10% X7R 1206 | C22 | CMP-126010-2 | 839348c5bc2c5c54 | 1 | https://octopart.com/12065c104kat2a-avx+interconnect+%2F+elco-39590617
2.2u | CAP CER 2.2UF 10V 10% X7R 1206 | C21 | CMP-3902561-2 | 1db9d6769801c27e | 1 | https://octopart.com/1206zc225kat2a-avx+interconnect+%2F+elco-46506206
2.2u | CAP CER 2.2UF 10V 10% X7R 1206 | C20 | CMP-3902561-2 | 1db9d6769801c27e | 1 | https://octopart.com/1206zc225kat2a-avx+interconnect+%2F+elco-46506206
22u | GLOVE, POLYAMIDE, L/FREE, PU, SIZE 6 - More Details | C19 | CMP-20112617-2 | 86e34fe8d81f5924 | 1 | https://octopart.com/c1210c226k8pactu-kemet-97178
10u | Cap Ceramic 10uF 6.3V X5R 20% SMD 1206 85°C T/R | C18 | CMP-b9e370e175f96624-1 | b9e370e175f96624 | 1 | http://octopart.com/jmk316bj106ml-t-taiyo+yuden-584060
AVX Interconnect / Elco 12065C104KAT2A | CAP CER 0.1UF 50V 10% X7R 1206 | C17 | CMP-126010-2 | 839348c5bc2c5c54 | 1 | https://octopart.com/12065c104kat2a-avx+interconnect+%2F+elco-39590617
47n | CAP CER 0.047UF 50V 10% X7R 1206 | C16 | CMP-126512-2 | 472a8c7d27a098ed | 1 | https://octopart.com/12065c473kat2a-avx+interconnect+%2F+elco-39667180
AVX Interconnect / Elco 12065C104KAT2A | CAP CER 0.1UF 50V 10% X7R 1206 | C15 | CMP-126010-2 | 839348c5bc2c5c54 | 1 | https://octopart.com/12065c104kat2a-avx+interconnect+%2F+elco-39590617
AVX Interconnect / Elco 12065C105KAT2A | CAP CER 1UF 50V 10% X7R 1206 | C14 | CMP-127284-2 | 506d991562b08faa | 1 | https://octopart.com/12065c105kat2a-avx+interconnect+%2F+elco-7477179
AVX Interconnect / Elco 12065C104KAT2A | CAP CER 0.1UF 50V 10% X7R 1206 | C13 | CMP-126010-2 | 839348c5bc2c5c54 | 1 | https://octopart.com/12065c104kat2a-avx+interconnect+%2F+elco-39590617
AVX Interconnect / Elco 12065C105KAT2A | CAP CER 1UF 50V 10% X7R 1206 | C12 | CMP-127284-2 | 506d991562b08faa | 1 | https://octopart.com/12065c105kat2a-avx+interconnect+%2F+elco-7477179
AVX Interconnect / Elco 12065C104KAT2A | CAP CER 0.1UF 50V 10% X7R 1206 | C11 | CMP-126010-2 | 839348c5bc2c5c54 | 1 | https://octopart.com/12065c104kat2a-avx+interconnect+%2F+elco-39590617
AVX Interconnect / Elco 12065C104KAT2A | CAP CER 0.1UF 50V 10% X7R 1206 | C10 | CMP-126010-2 | 839348c5bc2c5c54 | 1 | https://octopart.com/12065c104kat2a-avx+interconnect+%2F+elco-39590617
AVX Interconnect / Elco 12065C104KAT2A | CAP CER 0.1UF 50V 10% X7R 1206 | C9 | CMP-126010-2 | 839348c5bc2c5c54 | 1 | https://octopart.com/12065c104kat2a-avx+interconnect+%2F+elco-39590617
AVX Interconnect / Elco 12063A102JAT2A | CAP CER 1000PF 25V 5% NP0 1206 | C8 | CMP-173154-2 | ed7b24f28dc832bc | 1 | https://octopart.com/12063a102jat2a-avx+interconnect+%2F+elco-8603093
AVX Interconnect / Elco 12063A102JAT2A | CAP CER 1000PF 25V 5% NP0 1206 | C7 | CMP-173154-2 | ed7b24f28dc832bc | 1 | https://octopart.com/12063a102jat2a-avx+interconnect+%2F+elco-8603093
AVX Interconnect / Elco 12063A102JAT2A | CAP CER 1000PF 25V 5% NP0 1206 | C6 | CMP-173154-2 | ed7b24f28dc832bc | 1 | https://octopart.com/12063a102jat2a-avx+interconnect+%2F+elco-8603093
AVX Interconnect / Elco 12063A102JAT2A | CAP CER 1000PF 25V 5% NP0 1206 | C5 | CMP-173154-2 | ed7b24f28dc832bc | 1 | https://octopart.com/12063a102jat2a-avx+interconnect+%2F+elco-8603093
AVX Interconnect / Elco 12063A102JAT2A | CAP CER 1000PF 25V 5% NP0 1206 | C4 | CMP-173154-2 | ed7b24f28dc832bc | 1 | https://octopart.com/12063a102jat2a-avx+interconnect+%2F+elco-8603093
AVX Interconnect / Elco 12063A102JAT2A | CAP CER 1000PF 25V 5% NP0 1206 | C3 | CMP-173154-2 | ed7b24f28dc832bc | 1 | https://octopart.com/12063a102jat2a-avx+interconnect+%2F+elco-8603093
AVX Interconnect / Elco 12063A102JAT2A | CAP CER 1000PF 25V 5% NP0 1206 | C2 | CMP-173154-2 | ed7b24f28dc832bc | 1 | https://octopart.com/12063a102jat2a-avx+interconnect+%2F+elco-8603093
AVX Interconnect / Elco 12063A102JAT2A | CAP CER 1000PF 25V 5% NP0 1206 | C1 | CMP-173154-2 | ed7b24f28dc832bc | 1 | https://octopart.com/12063a102jat2a-avx+interconnect+%2F+elco-8603093
Keystone 1060 | Coin Cell Battery Holders 20MM (2032) SMT CELL HOLDER | BT1 | CMP-19301741-5 | 24a1eda95ca6fb66 | 1 | http://octopart.com/1060-keystone-154977